## Final Design Data 2
Design 1
Take off weight [N] | 1521753.586
Payload weight [N] | 472485.2452
Fuel weight [N] | 199151.8874
Empty weight [N] | 850116.4533
Wing weight [N] | 200737.5604
Empennage weight [N] | 42797.1586
Fuselage weight [N] | 203205.4178
Nacelle weight [N] | 24898.4431
Propulsion system weight [N] | 64022.2925
Fixed equipment weight [N] | 277024.6389
CL cruise [-] | 0.59836
CD cruise [-] | 0.03118
L/D-ratio | 19.1904
C_t [kg/Ns] | 1.1263e-05
Oswald factor [-] | 0.85
CD_0 [-] | 0.017905
Aspect ratio [-] | 15
Surface area [m^2] | 235.7249
Span [m] | 59.4632
Root chord [m] | 6.0396
Tip chord [m] | 1.8888
Quarter chord sweep [deg] | 0.43633
Taper ratio [-] | 0.31273
Mean aerodynamic chord [m] | 4.3264
Dihedral [deg] | -1.5
Thickness over chord [-] | 0.13
Leading edge root location [m] | 18.3818
Fuselage length [m] | 48.6195
Fuselage outer diameter [m] | 6.2877
Nosecone length [m] | 7.7549
Tailcone length [m] | 13.833
Cabin length [m] | 35.121
Forward cg [%MAC] | 0.053021
Aft cg [%MAC] | 0.80616
Horizontal tail surface area [m^2] | 52.8077
Horizontal tail leading edge root position [m] | 43.4288
Horizontal tail leading edge sweep [deg] | 36.8006
Horizontal tail mean aerodynamic chord [m] | 3.8559
Horizontal tail arm [m] | 30.4442
Horizontal tail root chord [m] | 5.1906
Horizontal tail tip chord [m] | 2.0763
Horizontal tail span [m] | 14.5338
Vertical tail surface area [m^2] | 56.4181
Vertical tail leading edge root position [m] | 41.1857
Vertical tail leading edge sweep [deg] | 44.5293
Vertical tail mean aerodynamic chord [m] | 6.2249
Vertical tail root chord [m] | 7.4338
Vertical tail tip chord [m] | 4.832
Vertical tail span [m] | 9.1993
Take off thrust [N] | 383052.9715
Cruise Mach number [-] | 0.775
Cruise velocity [m/s] | 235.4181
Cruise altitude [m] | 9000
Cruise fuel consumption [kg/km/pas] | 0.0080469
Mission fuel consumption [kg/km/pas] | 0.023076
Fuel consumption reduction [%] | 21.1086
Total fuel consumption reduction [%] | 34.9976
RF reduction [%] | 35.9145
DOC reduction [%] | 17.2443