## test1
Design 1
Take off weight [N] | 1434275.4528
Payload weight [N] | 472485.2452
Fuel weight [N] | 188652.0313
Empty weight [N] | 773138.1763
Wing weight [N] | 168782.5408
Empennage weight [N] | 31104.677
Fuselage weight [N] | 181978.2301
Nacelle weight [N] | 23459.6624
Propulsion system weight [N] | 65414.3547
Fixed equipment weight [N] | 266793.2685
CL cruise [-] | 0.59818
CD cruise [-] | 0.03175
L/D-ratio | 18.8404
C_t [kg/Ns] | 1.1263e-05
Oswald factor [-] | 0.85
CD_0 [-] | 0.018413
Aspect ratio [-] | 15
Surface area [m^2] | 222.1033
Span [m] | 57.7196
Root chord [m] | 5.8625
Tip chord [m] | 1.8334
Quarter chord sweep [deg] | 0.43633
Taper ratio [-] | 0.31273
Mean aerodynamic chord [m] | 4.1995
Dihedral [deg] | -1.5
Thickness over chord [-] | 0.13
Leading edge root location [m] | 17.9657
Fuselage length [m] | 48.5311
Fuselage outer diameter [m] | 6.2877
Nosecone length [m] | 7.7549
Tailcone length [m] | 13.833
Cabin length [m] | 35.0326
Forward cg [%MAC] | 0.055125
Aft cg [%MAC] | 0.81375
Horizontal tail surface area [m^2] | 49.1342
Horizontal tail leading edge root position [m] | 43.5243
Horizontal tail leading edge sweep [deg] | 36.8006
Horizontal tail mean aerodynamic chord [m] | 3.7194
Horizontal tail arm [m] | 30.6767
Horizontal tail root chord [m] | 5.0068
Horizontal tail tip chord [m] | 2.0027
Horizontal tail span [m] | 14.0192
Vertical tail surface area [m^2] | 52.4934
Vertical tail leading edge root position [m] | 41.3606
Vertical tail leading edge sweep [deg] | 44.5293
Vertical tail mean aerodynamic chord [m] | 6.0044
Vertical tail root chord [m] | 7.1706
Vertical tail tip chord [m] | 4.6609
Vertical tail span [m] | 8.8736
Take off thrust [N] | 360917.8832
Cruise Mach number [-] | 0.775
Cruise velocity [m/s] | 235.4181
Cruise altitude [m] | 9000
Cruise fuel consumption [kg/km/pas] | 0.0077205
Mission fuel consumption [kg/km/pas] | 0.02187
Fuel consumption reduction [%] | 24.3085
Total fuel consumption reduction [%] | 38.3936
RF reduction [%] | 38.5139
DOC reduction [%] | 18.5243