## Final Design Data 4
Design 1
Take off weight [N] | 1466672.7021
Payload weight [N] | 472485.2452
Fuel weight [N] | 193990.9507
Empty weight [N] | 800196.5062
Wing weight [N] | 173994.0682
Empennage weight [N] | 32965.9463
Fuselage weight [N] | 194706.4391
Nacelle weight [N] | 23990.472
Propulsion system weight [N] | 64911.0982
Fixed equipment weight [N] | 273347.5281
CL cruise [-] | 0.598
CD cruise [-] | 0.03228
L/D-ratio | 18.5254
C_t [kg/Ns] | 1.1263e-05
Oswald factor [-] | 0.85
CD_0 [-] | 0.018965
Aspect ratio [-] | 15
Surface area [m^2] | 227.1287
Span [m] | 58.3689
Root chord [m] | 5.9285
Tip chord [m] | 1.854
Quarter chord sweep [deg] | 0.43633
Taper ratio [-] | 0.31273
Mean aerodynamic chord [m] | 4.2468
Dihedral [deg] | -1.5
Thickness over chord [-] | 0.13
Leading edge root location [m] | 18.3624
Fuselage length [m] | 49.3034
Fuselage outer diameter [m] | 6.7
Nosecone length [m] | 8.2633
Tailcone length [m] | 14.74
Cabin length [m] | 35.1736
Forward cg [%MAC] | 0.037911
Aft cg [%MAC] | 0.81178
Horizontal tail surface area [m^2] | 51.5179
Horizontal tail leading edge root position [m] | 44.1765
Horizontal tail leading edge sweep [deg] | 36.8006
Horizontal tail mean aerodynamic chord [m] | 3.8085
Horizontal tail arm [m] | 31.1882
Horizontal tail root chord [m] | 5.1269
Horizontal tail tip chord [m] | 2.0507
Horizontal tail span [m] | 14.3552
Vertical tail surface area [m^2] | 55.1127
Vertical tail leading edge root position [m] | 41.9561
Vertical tail leading edge sweep [deg] | 44.5293
Vertical tail mean aerodynamic chord [m] | 6.1524
Vertical tail root chord [m] | 7.3473
Vertical tail tip chord [m] | 4.7757
Vertical tail span [m] | 9.0923
Take off thrust [N] | 369084.1852
Cruise Mach number [-] | 0.775
Cruise velocity [m/s] | 235.4181
Cruise altitude [m] | 9000
Cruise fuel consumption [kg/km/pas] | 0.008027
Mission fuel consumption [kg/km/pas] | 0.022501
Fuel consumption reduction [%] | 21.3038
Total fuel consumption reduction [%] | 36.6172
RF reduction [%] | 36.073
DOC reduction [%] | 17.3224